## Sheet1
STM32 pinout overview
Notes:
STM32F405RGT6
12 MHz HSE Oscillator
Device | Pin name | Pintype | I/O (set fra STM32) | Periphiral type | Assigned periphiral | STM32 Pin | FEZ-Cerb40 pin | Note
LiDAR:
| PWM | Digital | O | PWM | TIM12_CH1 | PB14 | 34 | 16-bit PWM generation
| RX | Digital | O | UART | UART1_TX | PB6 | 19
| TX | Digital | I | UART | UART1_RX | PB7 | 18
Motor output:
| Speed | Digital | O | PWM | TIM1_CH1 | PA8 | 3 | 16-bit PWM generation
| Steering Front | Digital | O | PWM | TIM9_CH1 | PA2 | 28 | 16-bit PWM generation
| Steering Back | Digital | O | PWM | TIM9_CH2 | PA3 | 29 | 16-bit PWM generation
Front encoder:
| Channel A | Digital | I | Quadrature Decoder | TIM5_CH1 | PA0 | 26 | 32-bit quadrature timer
| Channel B | Digital | I | Quadrature Decoder | TIM5_CH2 | PA1 | 27 | 32-bit quadrature timer
Back encoder:
| Channel A | Digital | I | Quadrature Decoder | TIM2_CH1 | PA5 | 31 | 32-bit quadrature timer
| Channel B | Digital | I | Quadrature Decoder | TIM2_CH2 | PB3 | 12 | 32-bit quadrature timer
Future encoder:
| Channel A | Digital | I | Quadrature Decoder | TIM3_CH1 | PA6 | 6 | 16-bit quadrature timer
| Channel B | Digital | I | Quadrature Decoder | TIM3_CH2 | PA7 | 5 | 16-bit quadrature timer
RC input:
| Throttle | Digital | I | Input Capture | TIM4_CH3 | PB8 | 16 | 16-bit timer
| Steering | Digital | I | Input Capture | TIM4_CH4 | PB9 | 11 | 16-bit timer
| RX | Digital | I | UART | UART4_RX | PC11 | 9 | Serial DSM2 RC receiver input
LED:
| RED | Digital | O | PWM | TIM8_CH1 | PC6 | 36 | 16-bit PWM generation
| GREEN | Digital | O | PWM | TIM8_CH2 | PC7 | 37 | 16-bit PWM generation
| BLUE | Digital | O | PWM | TIM8_CH3 | PC8 | 38 | 16-bit PWM generation
USB:
| USB_DP | Digital | I/O | USB | USB_DP | PA12
| USB_DM | Digital | I/O | USB | USB_DM | PA11
Expansion I2C:
| SCL | Digital | I/O | I2C | I2C2_SCL | PB10 | 32
| SDA | Digital | I/O | I2C | I2C2_SDA | PB11 | 33
Others:
| Buzzer | Digital | O | GPIO |  | PA4 | 30
JTAG:
| SWCLK | Digital | I | JTAG | SWCLK | PA14 | 8
| SWDIO | Digital | I/O | JTAG | SWDIO | PA13 | 4
| NRST | Digital | I | JTAG | NRST |  | 21